## Top
Last Updated: | 2020-08-05
Author: | Accelera SystemC VWG
Requirement Attributes
Type: | Whether a requirement is functional, process, emerging, or quantifiable (it can have more than one of these type characteristics)
Source: | Where a requirement comes from: High level goals, domain or expert knowledge, specific customer, stakeholders, operational env, or organization.
Priority: | How important it is to satisfy the requirement relative to other requirements given resource and schedule constraints.
Scope: | Impact of requirement on software design decisions and components and interaction with other requirements
Stability: | Estimate of how likely a requirement would change
Traceability: | A requirement should be traceable up to more general requirements and down all the way to design components that satisfy it.
Tag: | Each requirement should have a unique label that reflect the hierarchy
Rationale: | Elaborate on reasoning beyond source of requirement as needed (why it is a problem worth solving)
Requirement Type Keys
P: Process vs Software | Process requirements are on development process.
Software requirements are on deliverables
F: Functional vs Non-functional | Functional requirements describe functions to be supported.
Non-functional describe additional constraints such as performance
E: Emerging vs Non-emerging | Emerging requirements depend on how multiple components interoperate
Q: Quantifiable vs Non-quantifiable | Quantifiable requirements should meet quantitative targets.
Read each requirement as "The solution shall … "
Tag | Requirement | Rationale | Use Cases | Trace Up | Trace Down | Stability (1 least - 10 most) | Sope (H, M, L) | Priority (H, M, L) | Type (P, F, E, Q) | Source
Top.A
Top.B
Note on B27: Succinct requirement decsription
Note on C27: Why requirement exists
Note on E27: higher level requirement this requirement is considered to be a sub-requirement of
Note on F27: Next level sub-requirement that this requirement is considered to be a parent or the architectural component(s) that this last sub level requirement maps to
Note on G27: Likelihood requirement will not change
Note on H27: Extent to which this requirement interacts with other requirements or results in architectural changes
Note on I27: Importance of meeting this requirement in order relative to other requirements
Note on J27: Nature of requirement as a functional requirement vs non-functional, quantifiable vs non-quantifiable, emerging vs non-emerging, process vs non-emerging
Note on K27: Stakeholders that contributed the requirement

## Top.A
Tag | Requirement | Rationale | Use Cases | Trace Up | Trace Down | Stability (1 least - 10 most) | Sope (H, M, L) | Priority (H, M, L) | Type (P, F, E, Q) | Source
Note on B2: Succinct requirement decsription
Note on C2: Why requirement exists
Note on E2: higher level requirement this requirement is considered to be a sub-requirement of
Note on F2: Next level sub-requirement that this requirement is considered to be a parent or the architectural component(s) that this last sub level requirement maps to
Note on G2: Likelihood requirement will not change
Note on H2: Extent to which this requirement interacts with other requirements or results in architectural changes
Note on I2: Importance of meeting this requirement in order relative to other requirements
Note on J2: Nature of requirement as a functional requirement vs non-functional, quantifiable vs non-quantifiable, emerging vs non-emerging, process vs non-emerging
Note on K2: Stakeholders that contributed the requirement